## Sheet1
title | pdf | inventors | assignees | publication_date | abstract | description_link | claims | external_links
Method and apparatus for carrying out a thermal shock test on ceramics | https://patentimages.storage.googleapis.com/a0/42/91/9bb0f9b23c553d/US6123452.pdf | Shoji Uchimura, Hirohide Ishiguro, Kazuhiro Ohta, Manabu Takatsu, Yasunobu Mizutani | Sintokogio Ltd, Toho Gas Co Ltd | 2000-09-26 | An apparatus for testing the thermal shock fracture strength of ceramics. The apparatus includes supporting means for supporting a ceramic test piece shaped as a rectangular parallelepiped at a first side surface thereof, force-detecting means for restraining a predetermined location of a second side surface of the ceramic test piece, the second side surface facing the first side surface, the force-detecting means and the supporting means restraining any deformation of the ceramic test piece when the second side surface of the ceramic test piece is heated, the force-detecting means being adapted to detect a force acting on the force-detecting means from the ceramic test piece, which tends to be deformed, but which deformation is restrained, means for moving the supporting means to press the ceramic test piece against the force-detecting means, and a heat-emissive element, which is an electric heater, for covering and heating the second side surface to cause a thermal shock in the ceramic test piece. | https://serpapi.com/searches/68b9fff05a5e96b58cc0052c/google_patents_details/description.html | ['1. A method for testing the thermal shock fracture strength of ceramics by applying a thermal shock to a ceramic test piece shaped as a rectangular parallelepiped, the ceramic test piece having a first side surface and an opposed second side surface, comprising the steps of:supporting the ceramic test piece at the first side surface by two spaced-apart supporting bars having a predetermined span; restraining by force-detecting means a predetermined location of the second side surface, the predetermined location being between the two spaced-apart supporting bars, such that the force-detecting means and the two spaced-apart supporting bars restrain any deformation of the ceramic test piece due to heat when the ceramic test piece is heated; covering only the second side surface of the test piece by an electric heater to heat the test piece only from the second side surface to apply a thermal shock to the ceramic test piece; and detecting a force exerted by the restrained ceramic test piece on the force-detecting means when the test piece tends to be deformed due to the heat from the electric heater, but which deformation is restrained.', '2. The method of claim 1, further including the step of controlling the calorific value of the heat from the electric heater by supplying electric power to the electric heater under feedback control, the electric power having a low voltage and a high current.', '3. An apparatus for testing the thermal shock fracture strength of ceramics by applying a thermal shock to a ceramic test niece shaped as a rectangular parallelepiped having a first side surface and an opposed second side surfaces, comprising:an electric heater for covering only the second side surface of the test piece to heat the test piece only from the second side surface to produce a thermal shock in the ceramic test piece; two supporting bars spaced apart a predetermined distance for supporting the ceramic test piece at the first side surface at a span of the predetermined distance; and force-detecting means for restraining a predetermined location of the second side surface, the predetermined location being between the two spaced-apart supporting bars, such that the force-detecting means and the two spaced-apart supporting bars restrain any deformation of the ceramic test piece due to heat when the second side surface is heated by the electric heater, the force-detecting means being adapted to detect a force exerted by the restrained ceramic test piece on the force-detecting means when the test piece tends to be deformed due to the heat from the electric heater, but which deformation is restrained.', '4. The apparatus of claim 3, further including means for controlling the calorific value of the heat from the electric heater by supplying electric power to the electric heater under feedback control, the electric power having a low voltage and a high current.', '5. The apparatus of claim 1, wherein the thermal conductivity and the thermal coefficient of expansion of each supporting bar are 20-1 W/mk and 10-0.1×10-6 /° C. respectively.', '6. The apparatus of claim 3, wherein the electric heater is in the form of a sheet.', '7. The apparatus of claim 3, further including means for moving the supporting means to abut the ceramic test piece against the force-detecting means.', '8. The apparatus of claim 7, wherein the means for moving the supporting means includes a motor-driven electric cylinder.'] | [{'text': 'USPTO', 'link': 'https://patft.uspto.gov/netacgi/nph-Parser?Sect1=PTO1&Sect2=HITOFF&p=1&u=/netahtml/PTO/srchnum.html&r=1&f=G&l=50&d=PALL&s1=6123452.PN.'}, {'text': 'USPTO PatentCenter', 'link': 'https://patentcenter.uspto.gov/applications/09238459'}, {'text': 'USPTO Assignment', 'link': 'https://assignment.uspto.gov/patent/index.html#/patent/search/resultFilter?searchInput=6123452'}, {'text': 'Espacenet', 'link': 'https://worldwide.espacenet.com/publicationDetails/biblio?CC=US&NR=6123452A&KC=A&FT=D'}, {'text': 'Global Dossier', 'link': 'https://globaldossier.uspto.gov/result/application/US/09238459/1'}, {'text': 'Discuss', 'link': 'https://patents.stackexchange.com/questions/tagged/US6123452'}]