## Sheet1
title | pdf | inventors | assignees | publication_date | abstract | description_link | claims
Catalytic hydrogenation to remove gas from x-ray tube cooling oil | https://patentimages.storage.googleapis.com/12/7d/c3/15819dafba104e/US6123456.pdf | Robert J. Lyons | General Electric Co | 2000-09-26 | The present invention deals with the catalytic hydrogenation of fluid used to cool and dielectrically insulate an x-ray generating device within an x-ray system. According to the present invention, a method and apparatus are provided for hydrogenating fluid that has been exposed to x-rays to reduce the amount of H2 gas, free hydrogen atoms and unsaturated molecules in the fluid. The method comprises exposing the fluid within the x-ray system to a catalytically effective amount of catalyst. The catalyst operates in temperatures in the range of about 10-300° C. and pressures in the range of about 0.1-30 atmospheres. The catalyst may comprise a solid, non-soluble catalyst, a soluble catalyst, or a combination of both. A suitable solid, non-soluble catalyst comprises Group VIII elements and their compounds. Group VIII elements comprise iron, cobalt, nickel, ruthenium, rhodium, palladium, osmium, iridium and platinum. The catalytically effective amount of solid catalyst ranges from about 1-100 cm2 of surface area of solid catalyst per liter of fluid. Additionally, a suitable soluble catalyst may be added to the fluid and may comprise tris(triphenylphosphine)rhodium (I) chloride, precious metals in solution such as HRu(C2 H4)(C6 H4 PPh2)(PPh3)2), Wilkinson's catalyst which comprises a rhodium, chromium, phosphorus triphenyl chloride compound, and other similar compounds. A catalytically effective amount of soluble catalyst may comprise from about 0.01-1 gram per liter of fluid. The fluid may comprise about 99.7% hydrocarbon, about 0.1% soluble catalyst, and the remainder comprising conditioning additives. The hydrocarbon preferably comprises about 99.7% hydrogenated light naphthenic petroleum distillates. | https://serpapi.com/searches/68b9f590af5fdc0f5e8743a5/google_patents_details/description.html | ['1. A medical diagnostic x-ray system, comprising:an x-ray generating device operative to produce medical diagnostic x-rays and thermal energy; a hydrogenated polyaromatic fluid operative to circulate about said device to absorb at least a portion of said thermal energy and electrically insulate said device, said fluid comprising a hydrogenated compound that upon exposure to said x-rays forms an unsaturated hydrocarbon and hydrogen atoms; and an effective amount of a hydrogenation catalyst for interaction with said fluid, said catalyst reactable with said hydrogen atoms and said unsaturated hydrocarbon to recombine said hydrogen atoms with said unsaturated hydrocarbon.', '2. The system of claim 1, wherein the catalyst is effective with or without exposure to said x-rays.', '3. The system of claim 2, wherein said catalyst is effective at temperatures in the range of about 10° C. to about 300° C. and pressures in the range of about 0.1 atmospheres to about 30 atmospheres.', '4. The system of claim 2, wherein said x-ray generating device further comprises a fluid circulation system defined by a vacuum vessel, a hose, a pump and a radiator, wherein said x-ray generating device is positioned with said vacuum vessel, wherein said vacuum vessel further comprises a window for transmission of said x-rays, and wherein said catalyst is positioned within said circulation system and outside of the transmission path of said x-rays.', '5. The system of claim 1, wherein the catalyst comprises a Group VIII element.', '6. The system of claim 1, wherein the effective amount of catalyst is at least 1 cm2 surface area per liter of said fluid.', '7. The system of claim 6, wherein the catalyst comprises an element selected from the group consisting of ruthenium, rhodium, palladium, osmium, iridium and platinum.', '8. The system of claim 6, wherein the catalyst comprises at least one of palladium and platinum.', '9. The system of claim 1, wherein the catalyst is in solution with the dielectric fluid.', '10. The system of claim 9, wherein the effective amount of catalyst is at least 0.01 gram per liter of said fluid.', "11. The system of claim 9, wherein the catalyst comprises one of tris(triphenylphosphine)rhodium (I) chloride, precious metals in solution, HRu(C2 H4)(C6 H4 PPh2)(PPh3)2), and Wilkinson's catalyst.", '12. The system of claim 9, wherein the catalyst comprises tris(triphenylphosphine)rhodium (I) chloride.', '13. A system for hydrogenating dielectric fluid subject to the formation of hydrogen gas and unsaturated hydrocarbons due to x-ray exposure from an x-ray generating device, comprising:an effective amount of catalyst positioned within the x-ray generating device to interact with the dielectric fluid for promoting the reaction of the hydrogen gas with the unsaturated hydrocarbons within the dielectric fluid to reduce the amount of hydrogen gas in the dielectric fluid.', '14. A system as recited in claim 13, wherein said catalyst comprises a Group VIII element.', '15. A system as recited in claim 14, wherein the catalyst comprises at least one of palladium and platinum.', '16. A system as recited in claim 14, wherein said effective amount of catalyst is at least 1 cm2 surface area per liter of said dielectric fluid.', '17. A system as recited in claim 13, wherein the catalyst is in solution with the dielectric fluid.', "18. A system as recited in claim 17, wherein the catalyst comprises a solution selected from a group consisting of tris(triphenylphosphine)rhodium (I) chloride, precious metals in solution, HRu(C2 H4)(C6 H4 PPh2)(PPh3)2), and Wilkinson's catalyst.", '19. A system as recited in claim 17, wherein the catalyst comprises tris(triphenylphosphine)rhodium (I) chloride.', '20. A system as recited in claim 13, wherein the system comprises an x-ray system.', '21. An x-ray system, comprising:an x-ray generating device for producing x-rays; a dielectric fluid circulated about said device to cool and electrically insulate said device, said fluid comprising a hydrocarbon that upon exposure to said x-rays releases hydrogen atoms; and an effective amount of catalyst, in communication with said dielectric fluid, that promotes the recombination of said hydrogen atoms with said hydrocarbon.', '22. An x-ray system as recited in claim 21, wherein said catalyst comprises a Group VIII element.', '23. An x-ray system as recited in claim 21, wherein said catalyst is in solution with said dielectric fluid.', '24. An x-ray system as recited in claim 23, wherein said catalyst comprises tris(triphenylphosphine)rhodium (I) chloride.', '25. A medical diagnostic x-ray system, comprising:an x-ray generating device operative to produce medical diagnostic x-rays and thermal energy, said x-ray generating device having a vacuum vessel with a window for transmission of said x-rays; a hydrogenated polyaromatic fluid operative to circulate about said device to absorb at least a portion of said thermal energy and electrically insulate said device, said fluid comprising a hydrogenated compound that upon exposure to said x-rays forms an unsaturated hydrocarbon and hydrogen atoms; a fluid circulation system defined by a vacuum vessel, a hose, a pump and a radiator; an effective amount of a hydrogenation catalyst for interaction with said fluid, said catalyst reactable with said hydrogen atoms and said unsaturated hydrocarbon to recombine said hydrogen atoms with said unsaturated hydrocarbon, wherein the catalyst is positioned within said fluid circulation system and is effective with or without exposure to said x-rays.', '26. The system of claim 25, wherein the effective amount of catalyst is at least 1 cm2 surface area per liter of said fluid.']